## Morpho
			ST- Link

			Top View
C10	C11					C9	C8
C12	D2					B8	C6
VDD	E5V					B9	C5
BT0	GND					AVDD	U5V
NC	NC					GND	NC
NC	IOREF					A5	A12
A13	Reset					A6	A11
A14	+3.3V					A7	B12
A15	+5V					B6	NC
GND	GND					C7	GND
B7	GND					A9	B2
C13	Vn					A8	B1
C14	NC					B10	B15
C15	A0					B4	B14
H0	A1					B5	B13
H1	A4					B3	AGND
Bat	B0					A10	C4
C2	C1					A2	NC
C3	C0					A3	NC

## fitted Components
Nucleo 401RE

Component	Fitted / Not Fitted
JP4	Not
R26	Not
R9	Not
R2	Not
C10	Not
C22	Not
C25	Not
R35	Not
R37	Not
X3	Not
C33	Not
C34	Not

## Solder Bridges
Nucleo -F401RE
	Auslieferzustand (MB1136 C-04)
	Open	Closed
SB1	x		Top Side
SB2
SB3		x	Default
SB4	x		Reserved
SB5		x	Default
SB6	x		Reserved
SB7		x	Default
SB8	x		Reserved
SB9		x	Default
SB10	x		Reserved
SB11	x		RST
SB12		x	NRST
SB13		x	RX
SB14		x	TX
SB15		x	SWO
SB16		x	MCO
SB17		x	B1-USER
SB18	x
SB19		x
SB20	x
SB21		x
SB22	x
SB23		x
SB24	x
SB25		x
SB26	x
SB27		x
SB28		x
SB29	x
SB30	x
SB31		x
SB32	x
SB33		x
SB34	x
SB35		x
SB36	x
SB37		x
SB38		x
SB39	x
SB40		x
SB41		x
SB42		x
SB43		x
SB44	x
SB45		x
SB46	x
SB47	x
SB48	x
SB49	x
SB50		x	MCO
SB51		x
SB52	x
SB53		x
SB54		x
SB55	x
SB56		x
SB57		x
SB58	x
SB59	x
SB60		x
SB61	x
SB62	x
SB63	x
SB64		x
SB65	x